## SAHWP
Wavelength | Fast Axis
(nm) | (°) | =DISPIMG("ID_D67215FD722E4356B3319FB8313D58A8",1)
325 | 26.9819
326 | 33.9957
327 | 33.9833
328 | 33.9633 | Super Achromatic Half-Wave Plate Fast Axis VS Wavelength（0°，325-1200 nm） This file indicates a typical data and there may be differences between product batches. If you have any questions, please contact LBTEK Technical Support. To quote this data, please indicate that the data source is from LBTEK.
329 | 33.9363
330 | 33.9029
331 | 33.8635
332 | 33.8186
333 | 33.7688
334 | 33.7145
335 | 33.6561
336 | 33.5939
337 | 33.5284
338 | 33.46 | LBTEK Mall：www.lbtek.com Tel：400-060-6986 LBTEK Technical Support E-mail：service@lbtek.com
339 | 33.3889
340 | 33.3156
341 | 33.2402
342 | 33.1631
343 | 33.0845
344 | 33.0048
345 | 32.924
346 | 32.8425
347 | 32.7604
348 | 32.6779
349 | 32.5952
350 | 32.5125
351 | 32.4298
352 | 32.3474
353 | 32.2654
354 | 32.1838
355 | 32.1029
356 | 32.0226
357 | 31.9431
358 | 31.8645
359 | 31.7868
360 | 31.7101
361 | 31.6345
362 | 31.56
363 | 31.4867
364 | 31.4145
365 | 31.3436
366 | 31.274
367 | 31.2058
368 | 31.1388
369 | 31.0733
370 | 31.0091
371 | 30.9463
372 | 30.8849
373 | 30.8249
374 | 30.7664
375 | 30.7093
376 | 30.6536
377 | 30.5994
378 | 30.5465
379 | 30.4952
380 | 30.4452
381 | 30.3967
382 | 30.3496
383 | 30.3039
384 | 30.2596
385 | 30.2166
386 | 30.1751
387 | 30.1349
388 | 30.0961
389 | 30.0586
390 | 30.0224
391 | 29.9875
392 | 29.954
393 | 29.9217
394 | 29.8907
395 | 29.8609
396 | 29.8324
397 | 29.805
398 | 29.7789
399 | 29.7539
400 | 29.7302
401 | 29.7076
402 | 29.6861
403 | 29.6657
404 | 29.6464
405 | 29.6282
406 | 29.611
407 | 29.595
408 | 29.5799
409 | 29.5659
410 | 29.5528
411 | 29.5408
412 | 29.5297
413 | 29.5195
414 | 29.5103
415 | 29.502
416 | 29.4947
417 | 29.4882
418 | 29.4825
419 | 29.4777
420 | 29.4738
421 | 29.4707
422 | 29.4684
423 | 29.4669
424 | 29.4661
425 | 29.4662
426 | 29.467
427 | 29.4685
428 | 29.4707
429 | 29.4737
430 | 29.4774
431 | 29.4817
432 | 29.4867
433 | 29.4924
434 | 29.4987
435 | 29.5056
436 | 29.5132
437 | 29.5214
438 | 29.5301
439 | 29.5394
440 | 29.5494
441 | 29.5598
442 | 29.5708
443 | 29.5824
444 | 29.5945
445 | 29.6071
446 | 29.6201
447 | 29.6337
448 | 29.6478
449 | 29.6623
450 | 29.6773
451 | 29.6927
452 | 29.7086
453 | 29.7249
454 | 29.7416
455 | 29.7587
456 | 29.7762
457 | 29.7941
458 | 29.8124
459 | 29.8311
460 | 29.8501
461 | 29.8695
462 | 29.8892
463 | 29.9093
464 | 29.9296
465 | 29.9503
466 | 29.9713
467 | 29.9926
468 | 30.0142
469 | 30.0361
470 | 30.0583
471 | 30.0807
472 | 30.1034
473 | 30.1263
474 | 30.1495
475 | 30.1729
476 | 30.1965
477 | 30.2204
478 | 30.2445
479 | 30.2688
480 | 30.2933
481 | 30.3179
482 | 30.3428
483 | 30.3679
484 | 30.3931
485 | 30.4185
486 | 30.444
487 | 30.4697
488 | 30.4956
489 | 30.5216
490 | 30.5477
491 | 30.5739
492 | 30.6003
493 | 30.6268
494 | 30.6534
495 | 30.6801
496 | 30.7069
497 | 30.7338
498 | 30.7608
499 | 30.7879
500 | 30.815
501 | 30.8423
502 | 30.8696
503 | 30.8969
504 | 30.9243
505 | 30.9518
506 | 30.9793
507 | 31.0068
508 | 31.0344
509 | 31.062
510 | 31.0896
511 | 31.1173
512 | 31.1449
513 | 31.1726
514 | 31.2003
515 | 31.228
516 | 31.2557
517 | 31.2834
518 | 31.3111
519 | 31.3387
520 | 31.3664
521 | 31.394
522 | 31.4216
523 | 31.4492
524 | 31.4767
525 | 31.5042
526 | 31.5316
527 | 31.5591
528 | 31.5864
529 | 31.6137
530 | 31.641
531 | 31.6682
532 | 31.6953
533 | 31.7224
534 | 31.7493
535 | 31.7763
536 | 31.8031
537 | 31.8299
538 | 31.8565
539 | 31.8831
540 | 31.9096
541 | 31.9361
542 | 31.9624
543 | 31.9886
544 | 32.0147
545 | 32.0407
546 | 32.0666
547 | 32.0924
548 | 32.1181
549 | 32.1437
550 | 32.1692
551 | 32.1945
552 | 32.2197
553 | 32.2448
554 | 32.2698
555 | 32.2946
556 | 32.3193
557 | 32.3439
558 | 32.3683
559 | 32.3926
560 | 32.4168
561 | 32.4408
562 | 32.4647
563 | 32.4884
564 | 32.512
565 | 32.5354
566 | 32.5587
567 | 32.5818
568 | 32.6048
569 | 32.6276
570 | 32.6503
571 | 32.6728
572 | 32.6951
573 | 32.7173
574 | 32.7393
575 | 32.7611
576 | 32.7828
577 | 32.8043
578 | 32.8257
579 | 32.8468
580 | 32.8678
581 | 32.8886
582 | 32.9093
583 | 32.9297
584 | 32.95
585 | 32.9701
586 | 32.99
587 | 33.0098
588 | 33.0293
589 | 33.0487
590 | 33.0679
591 | 33.0869
592 | 33.1057
593 | 33.1244
594 | 33.1428
595 | 33.1611
596 | 33.1791
597 | 33.197
598 | 33.2147
599 | 33.2322
600 | 33.2495
601 | 33.2666
602 | 33.2835
603 | 33.3002
604 | 33.3168
605 | 33.3331
606 | 33.3492
607 | 33.3651
608 | 33.3809
609 | 33.3964
610 | 33.4118
611 | 33.4269
612 | 33.4419
613 | 33.4566
614 | 33.4712
615 | 33.4855
616 | 33.4997
617 | 33.5136
618 | 33.5274
619 | 33.5409
620 | 33.5543
621 | 33.5674
622 | 33.5804
623 | 33.5931
624 | 33.6056
625 | 33.618
626 | 33.6301
627 | 33.6421
628 | 33.6538
629 | 33.6654
630 | 33.6767
631 | 33.6878
632 | 33.6988
633 | 33.7095
634 | 33.72
635 | 33.7304
636 | 33.7405
637 | 33.7504
638 | 33.7602
639 | 33.7697
640 | 33.779
641 | 33.7882
642 | 33.7971
643 | 33.8058
644 | 33.8144
645 | 33.8227
646 | 33.8309
647 | 33.8388
648 | 33.8466
649 | 33.8541
650 | 33.8614
651 | 33.8686
652 | 33.8756
653 | 33.8823
654 | 33.8889
655 | 33.8953
656 | 33.9014
657 | 33.9074
658 | 33.9132
659 | 33.9188
660 | 33.9242
661 | 33.9295
662 | 33.9345
663 | 33.9393
664 | 33.944
665 | 33.9484
666 | 33.9527
667 | 33.9567
668 | 33.9606
669 | 33.9643
670 | 33.9679
671 | 33.9712
672 | 33.9743
673 | 33.9773
674 | 33.9801
675 | 33.9826
676 | 33.9851
677 | 33.9873
678 | 33.9893
679 | 33.9912
680 | 33.9929
681 | 33.9944
682 | 33.9957
683 | 33.9968
684 | 33.9978
685 | 33.9986
686 | 33.9992
687 | 33.9997
688 | 33.9999
689 | 34
690 | 33.9999
691 | 33.9997
692 | 33.9992
693 | 33.9986
694 | 33.9979
695 | 33.9969
696 | 33.9958
697 | 33.9946
698 | 33.9931
699 | 33.9915
700 | 33.9897
701 | 33.9878
702 | 33.9857
703 | 33.9834
704 | 33.981
705 | 33.9784
706 | 33.9757
707 | 33.9728
708 | 33.9697
709 | 33.9665
710 | 33.9631
711 | 33.9596
712 | 33.9559
713 | 33.952
714 | 33.948
715 | 33.9439
716 | 33.9396
717 | 33.9351
718 | 33.9305
719 | 33.9258
720 | 33.9209
721 | 33.9158
722 | 33.9106
723 | 33.9053
724 | 33.8998
725 | 33.8941
726 | 33.8884
727 | 33.8824
728 | 33.8764
729 | 33.8702
730 | 33.8638
731 | 33.8574
732 | 33.8507
733 | 33.844
734 | 33.8371
735 | 33.8301
736 | 33.8229
737 | 33.8156
738 | 33.8082
739 | 33.8006
740 | 33.7929
741 | 33.7851
742 | 33.7771
743 | 33.7691
744 | 33.7608
745 | 33.7525
746 | 33.7441
747 | 33.7355
748 | 33.7268
749 | 33.7179
750 | 33.709
751 | 33.6999
752 | 33.6907
753 | 33.6814
754 | 33.6719
755 | 33.6624
756 | 33.6527
757 | 33.6429
758 | 33.633
759 | 33.623
760 | 33.6129
761 | 33.6026
762 | 33.5923
763 | 33.5818
764 | 33.5712
765 | 33.5605
766 | 33.5497
767 | 33.5388
768 | 33.5278
769 | 33.5167
770 | 33.5055
771 | 33.4942
772 | 33.4827
773 | 33.4712
774 | 33.4596
775 | 33.4478
776 | 33.436
777 | 33.4241
778 | 33.412
779 | 33.3999
780 | 33.3877
781 | 33.3753
782 | 33.3629
783 | 33.3504
784 | 33.3378
785 | 33.3251
786 | 33.3123
787 | 33.2995
788 | 33.2865
789 | 33.2734
790 | 33.2603
791 | 33.247
792 | 33.2337
793 | 33.2203
794 | 33.2068
795 | 33.1932
796 | 33.1796
797 | 33.1658
798 | 33.152
799 | 33.1381
800 | 33.1241
801 | 33.11
802 | 33.0959
803 | 33.0816
804 | 33.0673
805 | 33.053
806 | 33.0385
807 | 33.024
808 | 33.0093
809 | 32.9947
810 | 32.9799
811 | 32.9651
812 | 32.9502
813 | 32.9352
814 | 32.9202
815 | 32.9051
816 | 32.8899
817 | 32.8746
818 | 32.8593
819 | 32.8439
820 | 32.8285
821 | 32.813
822 | 32.7974
823 | 32.7818
824 | 32.7661
825 | 32.7503
826 | 32.7345
827 | 32.7186
828 | 32.7027
829 | 32.6867
830 | 32.6706
831 | 32.6545
832 | 32.6383
833 | 32.6221
834 | 32.6058
835 | 32.5894
836 | 32.573
837 | 32.5565
838 | 32.54
839 | 32.5235
840 | 32.5069
841 | 32.4902
842 | 32.4735
843 | 32.4567
844 | 32.4399
845 | 32.423
846 | 32.4061
847 | 32.3891
848 | 32.3721
849 | 32.3551
850 | 32.338
851 | 32.3208
852 | 32.3036
853 | 32.2864
854 | 32.2691
855 | 32.2518
856 | 32.2344
857 | 32.217
858 | 32.1996
859 | 32.1821
860 | 32.1646
861 | 32.147
862 | 32.1294
863 | 32.1118
864 | 32.0941
865 | 32.0764
866 | 32.0586
867 | 32.0408
868 | 32.023
869 | 32.0051
870 | 31.9872
871 | 31.9693
872 | 31.9514
873 | 31.9334
874 | 31.9153
875 | 31.8973
876 | 31.8792
877 | 31.8611
878 | 31.8429
879 | 31.8247
880 | 31.8065
881 | 31.7883
882 | 31.77
883 | 31.7518
884 | 31.7334
885 | 31.7151
886 | 31.6967
887 | 31.6783
888 | 31.6599
889 | 31.6415
890 | 31.623
891 | 31.6045
892 | 31.586
893 | 31.5675
894 | 31.5489
895 | 31.5303
896 | 31.5117
897 | 31.4931
898 | 31.4745
899 | 31.4558
900 | 31.4371
901 | 31.4184
902 | 31.3997
903 | 31.381
904 | 31.3622
905 | 31.3434
906 | 31.3246
907 | 31.3058
908 | 31.287
909 | 31.2682
910 | 31.2493
911 | 31.2305
912 | 31.2116
913 | 31.1927
914 | 31.1738
915 | 31.1549
916 | 31.136
917 | 31.117
918 | 31.0981
919 | 31.0791
920 | 31.0601
921 | 31.0411
922 | 31.0221
923 | 31.0031
924 | 30.9841
925 | 30.9651
926 | 30.9461
927 | 30.927
928 | 30.908
929 | 30.8889
930 | 30.8698
931 | 30.8508
932 | 30.8317
933 | 30.8126
934 | 30.7935
935 | 30.7744
936 | 30.7553
937 | 30.7362
938 | 30.7171
939 | 30.698
940 | 30.6789
941 | 30.6598
942 | 30.6407
943 | 30.6215
944 | 30.6024
945 | 30.5833
946 | 30.5642
947 | 30.545
948 | 30.5259
949 | 30.5068
950 | 30.4876
951 | 30.4685
952 | 30.4493
953 | 30.4302
954 | 30.4111
955 | 30.392
956 | 30.3728
957 | 30.3537
958 | 30.3346
959 | 30.3154
960 | 30.2963
961 | 30.2772
962 | 30.2581
963 | 30.239
964 | 30.2199
965 | 30.2007
966 | 30.1816
967 | 30.1625
968 | 30.1435
969 | 30.1244
970 | 30.1053
971 | 30.0862
972 | 30.0671
973 | 30.0481
974 | 30.029
975 | 30.0099
976 | 29.9909
977 | 29.9719
978 | 29.9528
979 | 29.9338
980 | 29.9148
981 | 29.8958
982 | 29.8768
983 | 29.8578
984 | 29.8388
985 | 29.8198
986 | 29.8009
987 | 29.7819
988 | 29.7629
989 | 29.744
990 | 29.7251
991 | 29.7062
992 | 29.6872
993 | 29.6683
994 | 29.6495
995 | 29.6306
996 | 29.6117
997 | 29.5928
998 | 29.574
999 | 29.5552
1000 | 29.5364
1001 | 29.5175
1002 | 29.4988
1003 | 29.48
1004 | 29.4612
1005 | 29.4424
1006 | 29.4237
1007 | 29.405
1008 | 29.3863
1009 | 29.3675
1010 | 29.3488
1011 | 29.3302
1012 | 29.3115
1013 | 29.2929
1014 | 29.2742
1015 | 29.2556
1016 | 29.237
1017 | 29.2184
1018 | 29.1998
1019 | 29.1813
1020 | 29.1627
1021 | 29.1442
1022 | 29.1257
1023 | 29.1072
1024 | 29.0887
1025 | 29.0702
1026 | 29.0518
1027 | 29.0333
1028 | 29.0149
1029 | 28.9965
1030 | 28.9781
1031 | 28.9598
1032 | 28.9414
1033 | 28.9231
1034 | 28.9048
1035 | 28.8865
1036 | 28.8682
1037 | 28.8499
1038 | 28.8317
1039 | 28.8135
1040 | 28.7953
1041 | 28.7771
1042 | 28.7589
1043 | 28.7408
1044 | 28.7226
1045 | 28.7045
1046 | 28.6864
1047 | 28.6683
1048 | 28.6503
1049 | 28.6322
1050 | 28.6142
1051 | 28.5962
1052 | 28.5782
1053 | 28.5603
1054 | 28.5423
1055 | 28.5244
1056 | 28.5065
1057 | 28.4886
1058 | 28.4708
1059 | 28.4529
1060 | 28.4351
1061 | 28.4173
1062 | 28.3995
1063 | 28.3818
1064 | 28.364
1065 | 28.3463
1066 | 28.3286
1067 | 28.3109
1068 | 28.2933
1069 | 28.2756
1070 | 28.258
1071 | 28.2404
1072 | 28.2229
1073 | 28.2053
1074 | 28.1878
1075 | 28.1703
1076 | 28.1528
1077 | 28.1353
1078 | 28.1179
1079 | 28.1005
1080 | 28.0831
1081 | 28.0657
1082 | 28.0484
1083 | 28.031
1084 | 28.0137
1085 | 27.9964
1086 | 27.9792
1087 | 27.9619
1088 | 27.9447
1089 | 27.9275
1090 | 27.9104
1091 | 27.8932
1092 | 27.8761
1093 | 27.859
1094 | 27.8419
1095 | 27.8248
1096 | 27.8078
1097 | 27.7908
1098 | 27.7738
1099 | 27.7568
1100 | 27.7399
1101 | 27.723
1102 | 27.7061
1103 | 27.6892
1104 | 27.6724
1105 | 27.6555
1106 | 27.6387
1107 | 27.6219
1108 | 27.6052
1109 | 27.5885
1110 | 27.5717
1111 | 27.5551
1112 | 27.5384
1113 | 27.5218
1114 | 27.5052
1115 | 27.4886
1116 | 27.472
1117 | 27.4555
1118 | 27.4389
1119 | 27.4225
1120 | 27.406
1121 | 27.3895
1122 | 27.3731
1123 | 27.3567
1124 | 27.3404
1125 | 27.324
1126 | 27.3077
1127 | 27.2914
1128 | 27.2751
1129 | 27.2588
1130 | 27.2426
1131 | 27.2264
1132 | 27.2102
1133 | 27.1941
1134 | 27.178
1135 | 27.1619
1136 | 27.1458
1137 | 27.1297
1138 | 27.1137
1139 | 27.0977
1140 | 27.0817
1141 | 27.0658
1142 | 27.0498
1143 | 27.0339
1144 | 27.018
1145 | 27.0022
1146 | 26.9863
1147 | 26.9705
1148 | 26.9548
1149 | 26.939
1150 | 26.9233
1151 | 26.9076
1152 | 26.8919
1153 | 26.8762
1154 | 26.8606
1155 | 26.845
1156 | 26.8294
1157 | 26.8138
1158 | 26.7983
1159 | 26.7828
1160 | 26.7673
1161 | 26.7518
1162 | 26.7364
1163 | 26.721
1164 | 26.7056
1165 | 26.6902
1166 | 26.6749
1167 | 26.6596
1168 | 26.6443
1169 | 26.629
1170 | 26.6138
1171 | 26.5986
1172 | 26.5834
1173 | 26.5682
1174 | 26.5531
1175 | 26.538
1176 | 26.5229
1177 | 26.5078
1178 | 26.4928
1179 | 26.4778
1180 | 26.4628
1181 | 26.4478
1182 | 26.4329
1183 | 26.418
1184 | 26.4031
1185 | 26.3882
1186 | 26.3734
1187 | 26.3586
1188 | 26.3438
1189 | 26.329
1190 | 26.3143
1191 | 26.2996
1192 | 26.2849
1193 | 26.2702
1194 | 26.2556
1195 | 26.241
1196 | 26.2264
1197 | 26.2118
1198 | 26.1973
1199 | 26.1828