## BS2055-633-SP
Wavelength | Tp | Ts | Rp | Rs | Tabs | Rabs
nm | % | % | % | % | % | %
1450 | 89.8394 | 87.4242 | 2.112 | 4.1051 | 88.6318 | 3.1085
1451 | 89.8366 | 87.397 | 2.1366 | 4.1546 | 88.6168 | 3.1456
1452 | 89.8328 | 87.3683 | 2.1598 | 4.2046 | 88.6005 | 3.1822 | BS1019-1550-SP The Transmission and Reflection Curve of BS1019-1550-SP This file indicates a typical data and there may be differences between product batches. If you have any questions, please contact LBTEK Technical Support. To quote this data, please indicate that the data source is from LBTEK.
1453 | 89.8263 | 87.3312 | 2.1861 | 4.2531 | 88.5787 | 3.2196
1454 | 89.8247 | 87.306 | 2.2174 | 4.316 | 88.5654 | 3.2667
1455 | 89.8233 | 87.2819 | 2.243 | 4.3633 | 88.5526 | 3.3031
1456 | 89.8152 | 87.2516 | 2.2685 | 4.4104 | 88.5334 | 3.3394
1457 | 89.7987 | 87.1963 | 2.3005 | 4.4705 | 88.4975 | 3.3855
1458 | 89.8008 | 87.1683 | 2.3281 | 4.5289 | 88.4846 | 3.4285
1459 | 89.8012 | 87.1358 | 2.353 | 4.5751 | 88.4685 | 3.4641
1460 | 89.7938 | 87.1095 | 2.3864 | 4.6348 | 88.4516 | 3.5106
1461 | 89.7752 | 87.0616 | 2.4154 | 4.6923 | 88.4184 | 3.5539
1462 | 89.7617 | 87.0102 | 2.4398 | 4.7441 | 88.386 | 3.5919 | LBTEK Mall：www.lbtek.com Tel：400-060-6986 LBTEK Technical Support E-mail：service@lbtek.com
1463 | 89.7573 | 86.9834 | 2.4676 | 4.7956 | 88.3703 | 3.6316
1464 | 89.7527 | 86.9393 | 2.4974 | 4.855 | 88.346 | 3.6762
1465 | 89.7395 | 86.9094 | 2.5291 | 4.9143 | 88.3244 | 3.7217
1466 | 89.7107 | 86.8588 | 2.5576 | 4.971 | 88.2847 | 3.7643
1467 | 89.7019 | 86.8055 | 2.5871 | 5.0259 | 88.2537 | 3.8065
1468 | 89.6977 | 86.7743 | 2.6136 | 5.0789 | 88.236 | 3.8462
1469 | 89.6788 | 86.7317 | 2.6436 | 5.1415 | 88.2053 | 3.8926
1470 | 89.6564 | 86.6843 | 2.6769 | 5.1964 | 88.1703 | 3.9367
1471 | 89.635 | 86.6382 | 2.7016 | 5.2489 | 88.1366 | 3.9753
1472 | 89.6331 | 86.5862 | 2.7281 | 5.3024 | 88.1097 | 4.0153
1473 | 89.6166 | 86.5446 | 2.7585 | 5.3589 | 88.0806 | 4.0587
1474 | 89.5918 | 86.4845 | 2.785 | 5.4109 | 88.0381 | 4.098
1475 | 89.5781 | 86.4649 | 2.8146 | 5.4663 | 88.0215 | 4.1405
1476 | 89.5698 | 86.4114 | 2.8392 | 5.5185 | 87.9906 | 4.1788
1477 | 89.5407 | 86.3635 | 2.8688 | 5.573 | 87.9521 | 4.2209
1478 | 89.5319 | 86.3177 | 2.8919 | 5.6171 | 87.9248 | 4.2545
1479 | 89.5195 | 86.2797 | 2.9196 | 5.6715 | 87.8996 | 4.2955
1480 | 89.4992 | 86.2365 | 2.946 | 5.7201 | 87.8679 | 4.3331
1481 | 89.4848 | 86.1868 | 2.9753 | 5.7732 | 87.8358 | 4.3743
1482 | 89.4679 | 86.1515 | 2.9952 | 5.8121 | 87.8097 | 4.4036
1483 | 89.4521 | 86.1216 | 3.0232 | 5.8676 | 87.7868 | 4.4454
1484 | 89.4281 | 86.0694 | 3.0468 | 5.9106 | 87.7488 | 4.4787
1485 | 89.4161 | 86.0352 | 3.0681 | 5.9537 | 87.7257 | 4.5109
1486 | 89.4075 | 86.0047 | 3.0934 | 5.9984 | 87.7061 | 4.5459
1487 | 89.3895 | 85.9683 | 3.1161 | 6.0434 | 87.6789 | 4.5797
1488 | 89.3709 | 85.9148 | 3.1364 | 6.0842 | 87.6428 | 4.6103
1489 | 89.3491 | 85.873 | 3.1589 | 6.1274 | 87.611 | 4.6432
1490 | 89.3511 | 85.854 | 3.1795 | 6.1661 | 87.6026 | 4.6728
1491 | 89.3352 | 85.8208 | 3.2002 | 6.2037 | 87.578 | 4.702
1492 | 89.3132 | 85.775 | 3.2217 | 6.2444 | 87.5441 | 4.733
1493 | 89.3018 | 85.7505 | 3.2394 | 6.277 | 87.5261 | 4.7582
1494 | 89.2988 | 85.7319 | 3.2624 | 6.3201 | 87.5153 | 4.7912
1495 | 89.2775 | 85.692 | 3.2775 | 6.3514 | 87.4848 | 4.8145
1496 | 89.2762 | 85.6769 | 3.294 | 6.3816 | 87.4765 | 4.8378
1497 | 89.2627 | 85.6499 | 3.313 | 6.4168 | 87.4563 | 4.8649
1498 | 89.2399 | 85.6198 | 3.3298 | 6.4483 | 87.4299 | 4.889
1499 | 89.2509 | 85.6101 | 3.348 | 6.4814 | 87.4305 | 4.9147
1500 | 89.2309 | 85.5664 | 3.3642 | 6.5117 | 87.3986 | 4.9379
1501 | 89.2227 | 85.5539 | 3.3779 | 6.5401 | 87.3883 | 4.959
1502 | 89.2156 | 85.5297 | 3.3937 | 6.5689 | 87.3726 | 4.9813
1503 | 89.1964 | 85.5062 | 3.407 | 6.5946 | 87.3513 | 5.0008
1504 | 89.1969 | 85.4911 | 3.4232 | 6.6209 | 87.344 | 5.022
1505 | 89.1838 | 85.4522 | 3.4337 | 6.642 | 87.318 | 5.0378
1506 | 89.1778 | 85.4497 | 3.4479 | 6.6681 | 87.3137 | 5.058
1507 | 89.1787 | 85.4448 | 3.4622 | 6.6932 | 87.3118 | 5.0777
1508 | 89.1771 | 85.4342 | 3.4754 | 6.7166 | 87.3057 | 5.096
1509 | 89.163 | 85.4098 | 3.484 | 6.7344 | 87.2864 | 5.1092
1510 | 89.1581 | 85.3914 | 3.4953 | 6.7575 | 87.2747 | 5.1264
1511 | 89.1508 | 85.3714 | 3.5072 | 6.7778 | 87.2611 | 5.1425
1512 | 89.1418 | 85.3703 | 3.5193 | 6.7918 | 87.2561 | 5.1555
1513 | 89.1424 | 85.3584 | 3.53 | 6.8164 | 87.2504 | 5.1732
1514 | 89.133 | 85.3399 | 3.5417 | 6.8369 | 87.2365 | 5.1893
1515 | 89.1282 | 85.3324 | 3.5487 | 6.8472 | 87.2303 | 5.198
1516 | 89.1305 | 85.3225 | 3.5581 | 6.8624 | 87.2265 | 5.2102
1517 | 89.1298 | 85.3257 | 3.5686 | 6.8841 | 87.2277 | 5.2263
1518 | 89.1234 | 85.3146 | 3.5763 | 6.8953 | 87.219 | 5.2358
1519 | 89.1227 | 85.2997 | 3.5853 | 6.9129 | 87.2112 | 5.2491
1520 | 89.1037 | 85.2767 | 3.5947 | 6.9318 | 87.1902 | 5.2632
1521 | 89.1064 | 85.2748 | 3.6034 | 6.9458 | 87.1906 | 5.2746
1522 | 89.0969 | 85.2585 | 3.6114 | 6.9543 | 87.1777 | 5.2828
1523 | 89.1022 | 85.2707 | 3.6186 | 6.9689 | 87.1864 | 5.2938
1524 | 89.0982 | 85.2504 | 3.6266 | 6.9844 | 87.1743 | 5.3055
1525 | 89.0954 | 85.2516 | 3.6333 | 6.9938 | 87.1735 | 5.3135
1526 | 89.0948 | 85.2483 | 3.6435 | 7.0103 | 87.1716 | 5.3269
1527 | 89.0947 | 85.2343 | 3.6471 | 7.0171 | 87.1645 | 5.3321
1528 | 89.0885 | 85.2364 | 3.6581 | 7.0353 | 87.1624 | 5.3467
1529 | 89.0888 | 85.2336 | 3.6634 | 7.0456 | 87.1612 | 5.3545
1530 | 89.0737 | 85.2113 | 3.6708 | 7.0571 | 87.1425 | 5.364
1531 | 89.0798 | 85.216 | 3.6788 | 7.0719 | 87.1479 | 5.3754
1532 | 89.0703 | 85.209 | 3.6867 | 7.0836 | 87.1396 | 5.3852
1533 | 89.0754 | 85.1987 | 3.6951 | 7.0995 | 87.1371 | 5.3973
1534 | 89.0631 | 85.186 | 3.6997 | 7.1058 | 87.1245 | 5.4028
1535 | 89.0678 | 85.1877 | 3.7105 | 7.1262 | 87.1278 | 5.4184
1536 | 89.0616 | 85.177 | 3.715 | 7.1348 | 87.1193 | 5.4249
1537 | 89.0397 | 85.1473 | 3.729 | 7.1548 | 87.0935 | 5.4419
1538 | 89.0407 | 85.1476 | 3.7344 | 7.1651 | 87.0941 | 5.4498
1539 | 89.0366 | 85.1411 | 3.7433 | 7.1825 | 87.0888 | 5.4629
1540 | 89.036 | 85.1463 | 3.7544 | 7.2014 | 87.0911 | 5.4779
1541 | 89.0333 | 85.1426 | 3.7657 | 7.219 | 87.088 | 5.4923
1542 | 89.0162 | 85.1005 | 3.7716 | 7.2302 | 87.0584 | 5.5009
1543 | 89.0126 | 85.1014 | 3.7835 | 7.2499 | 87.057 | 5.5167
1544 | 89.0008 | 85.0823 | 3.795 | 7.2723 | 87.0416 | 5.5337
1545 | 89.011 | 85.083 | 3.806 | 7.2936 | 87.047 | 5.5498
1546 | 89.003 | 85.066 | 3.818 | 7.3134 | 87.0345 | 5.5657
1547 | 88.9716 | 85.0258 | 3.8261 | 7.3283 | 86.9987 | 5.5772
1548 | 88.9695 | 85.0227 | 3.84 | 7.3515 | 86.9961 | 5.5957
1549 | 88.9573 | 85.0019 | 3.8524 | 7.3786 | 86.9796 | 5.6155
1550 | 88.9494 | 84.9836 | 3.8678 | 7.4027 | 86.9665 | 5.6352
1551 | 88.9243 | 84.9452 | 3.8812 | 7.4289 | 86.9348 | 5.6551
1552 | 88.93 | 84.933 | 3.8951 | 7.4526 | 86.9315 | 5.6739
1553 | 88.8932 | 84.8971 | 3.9082 | 7.4777 | 86.8951 | 5.693
1554 | 88.8766 | 84.8646 | 3.9228 | 7.5065 | 86.8706 | 5.7147
1555 | 88.8704 | 84.8511 | 3.9398 | 7.5362 | 86.8608 | 5.738
1556 | 88.8503 | 84.8171 | 3.9534 | 7.5625 | 86.8337 | 5.758
1557 | 88.8369 | 84.7891 | 3.9696 | 7.5906 | 86.813 | 5.7801
1558 | 88.8154 | 84.7477 | 3.9852 | 7.6205 | 86.7816 | 5.8029
1559 | 88.8015 | 84.7349 | 4.0023 | 7.6537 | 86.7682 | 5.828
1560 | 88.7815 | 84.6895 | 4.0206 | 7.6862 | 86.7355 | 5.8534
1561 | 88.7671 | 84.6818 | 4.0385 | 7.7214 | 86.7245 | 5.88
1562 | 88.7508 | 84.6446 | 4.0594 | 7.7587 | 86.6977 | 5.9091
1563 | 88.7163 | 84.5879 | 4.0799 | 7.7954 | 86.6521 | 5.9377
1564 | 88.704 | 84.5528 | 4.0968 | 7.8317 | 86.6284 | 5.9643
1565 | 88.6787 | 84.5184 | 4.1168 | 7.8677 | 86.5986 | 5.9923
1566 | 88.6622 | 84.4736 | 4.1366 | 7.9063 | 86.5679 | 6.0215
1567 | 88.6336 | 84.4298 | 4.1585 | 7.9456 | 86.5317 | 6.052
1568 | 88.61 | 84.3917 | 4.1807 | 7.9855 | 86.5008 | 6.0831
1569 | 88.5769 | 84.333 | 4.2028 | 8.0291 | 86.455 | 6.116
1570 | 88.5567 | 84.2884 | 4.2245 | 8.0725 | 86.4225 | 6.1485
1571 | 88.531 | 84.2448 | 4.2453 | 8.1126 | 86.3879 | 6.1789
1572 | 88.5111 | 84.2126 | 4.2704 | 8.1585 | 86.3619 | 6.2144
1573 | 88.4771 | 84.1563 | 4.2919 | 8.2007 | 86.3167 | 6.2463
1574 | 88.4561 | 84.1146 | 4.3188 | 8.2496 | 86.2853 | 6.2842
1575 | 88.4178 | 84.047 | 4.3414 | 8.294 | 86.2324 | 6.3177
1576 | 88.3894 | 84.003 | 4.3679 | 8.3457 | 86.1962 | 6.3568
1577 | 88.3594 | 83.9522 | 4.3914 | 8.3882 | 86.1558 | 6.3898
1578 | 88.3367 | 83.8952 | 4.4196 | 8.4443 | 86.1159 | 6.432
1579 | 88.3141 | 83.8545 | 4.4453 | 8.4909 | 86.0843 | 6.4681
1580 | 88.2726 | 83.7783 | 4.4722 | 8.5437 | 86.0255 | 6.508
1581 | 88.2487 | 83.7252 | 4.5007 | 8.5963 | 85.9869 | 6.5485
1582 | 88.2009 | 83.6615 | 4.5267 | 8.6471 | 85.9312 | 6.5869
1583 | 88.1789 | 83.6152 | 4.5548 | 8.7023 | 85.897 | 6.6285
1584 | 88.1488 | 83.5521 | 4.5839 | 8.7558 | 85.8505 | 6.6698
1585 | 88.1041 | 83.4801 | 4.6125 | 8.8125 | 85.7921 | 6.7125
1586 | 88.0784 | 83.4332 | 4.6423 | 8.8711 | 85.7558 | 6.7567
1587 | 88.0373 | 83.3594 | 4.6696 | 8.9172 | 85.6983 | 6.7934
1588 | 87.9931 | 83.2863 | 4.7013 | 8.9829 | 85.6397 | 6.8421
1589 | 87.9579 | 83.2254 | 4.736 | 9.0477 | 85.5917 | 6.8918
1590 | 87.9202 | 83.1566 | 4.7584 | 9.0956 | 85.5384 | 6.927
1591 | 87.8819 | 83.0874 | 4.7907 | 9.155 | 85.4846 | 6.9729
1592 | 87.8432 | 83.0172 | 4.8275 | 9.2234 | 85.4302 | 7.0254
1593 | 87.8113 | 82.965 | 4.8539 | 9.2756 | 85.3882 | 7.0648
1594 | 87.7655 | 82.894 | 4.8866 | 9.3355 | 85.3297 | 7.111
1595 | 87.7118 | 82.801 | 4.9171 | 9.3957 | 85.2564 | 7.1564
1596 | 87.686 | 82.7425 | 4.951 | 9.4616 | 85.2142 | 7.2063
1597 | 87.6413 | 82.6694 | 4.9853 | 9.5259 | 85.1554 | 7.2556
1598 | 87.6055 | 82.6047 | 5.0132 | 9.5808 | 85.1051 | 7.297
1599 | 87.5657 | 82.5236 | 5.0466 | 9.6424 | 85.0446 | 7.3445
1600 | 87.5251 | 82.4676 | 5.0821 | 9.712 | 84.9963 | 7.3971